## List1
VArio Pool Control - technology specification (please fill in all the data available, especially power input 1-Ph/3-Ph and amperes)
Company / Project name
Preferred delivery before
| Yellow fields - fill in |  |  | Blue fields - select option
WITH SOCKETS? |  | YES / NO |  |  | TYPE OF SOCKETS:
Type E (FR) - with grounding pin
CONNECTION TYPE: |  | FLEXO CABLE (max. 16A) / FIXED |  | WITH FIXED: 1-Ph / 3-Ph | Type F (DE) - without grounding pin
Type J (CH) - with grounding pin
FILTRATION |  | Power supply (Phase) | Output (kW) | Max. current (A)
| Single-speed pump | 1-Ph / 3-Ph |  |  |  | Pump speed controlled by VArio? | Y / N
| SMART VS pump / Freq. inverter | 1-Ph / 3-Ph |  |  | RPM control type: | Analog 0-10V / Digital (relays)
[6 empty] | Shielded communication cable from VArio control to frequency drive/pump - length |  | m
[6 empty] | Shielded power cable from external frequency drive to pump motor - length |  | m
FILTER BACKWASH
| Automatic backwash valve | Y / N | STARWAY / BESGO |  | BESGO voltage: | 24 V / 230 V
iWASH / OMNITRONIC / AQUASTAR
HEATING / COOLING |  | Power supply (Phase) | Output (kW) | Max. current (A)
| Heat exchanger | - |  | - | Type
| Electric heater | 1-Ph / 3-Ph |  |  | Type
| Heat pump | 1-Ph / 3-Ph |  |  | Type
[6 empty] | Inverter heatpump? | Y / N
DOSING |  | Power supply (Phase) | Output (W)
| VA DOS / VA SALT SMART | 1-Ph |  | Type
| ON/OFF dosing unit / VA SALT | 1-Ph |  | Type
| UV lamp | 1-Ph / 3-Ph |  | Type
[6 empty] | Comms cable to dosing unit length: | 3m / 10m
LIGHTS |  | Power supply (V) | Lights power (W) | Adv. control (+DIN LIGHTS)
| White | 12 V / 24 V |  | Y / N |  | VArio control with piezo/pulse switch? | Y / N
| Pulse RGB lights (ON/OFF) | 12 V / 24 V |  | Y / N |  | RGB-backlit piezo switch? | Y / N
| Smart RGB lights (DMX) | 12 V / 24 V |  | Y / N |  | Comms cable to DMX controller length: | 3m / 10m
ATTRACTIONS |  | Power supply (Phase) | Output (kW) | Max. current (A) |  |  |  | RGB Piezo
| CS - Counter-swim | 1-Ph / 3-Ph |  |  |  | VArio control with piezo/pulse switch? | Y / N | Y / N
[6 empty] | Pneumatic switch? | Y / N | RGB Piezo
RGB?
| AM - Air massage | 1-Ph / 3-Ph |  |  |  | VArio control with piezo/pulse switch? | Y / N | Y / N
| AM - Air heater | 1-Ph / 3-Ph |  |  |  | Pneumatic switch? | Y / N
|  |  | AM - Operating time limiter? | Y / N |  |  |  | RGB Piezo
RGB?
| HM - Hydromassage | 1-Ph / 3-Ph |  |  |  | VArio control with piezo/pulse switch? | Y / N | Y / N
|  |  | HM - Operating time limiter? | Y / N |  | Pneumatic switch? | Y / N | RGB Piezo
RGB?
| WA1 - Water attraction 1 | 1-Ph / 3-Ph |  |  |  | VArio control with piezo/pulse switch? | Y / N | Y / N
| WA2 - Water attraction 2 | 1-Ph / 3-Ph |  |  |  | VArio control with piezo/pulse switch? | Y / N | Y / N
| WA3 - Water attraction 3 | 1-Ph / 3-Ph |  |  |  | VArio control with piezo/pulse switch? | Y / N | Y / N
OTHER POOL EQUIPMENT |  | Power supply (Phase) | Output (kW) | Max. current (A)
| Dehumidifier | 1-Ph / 3-Ph |  |  |  | Inverter dehumidifier? | Y / N
| Water level control - 7 sensors | Y / N | (Balance tank)
| Water level control - 3 sensors | Y / N | (Skimmer)